## System Calculation
SYSTEM CALCULATOR JADE BIRD JBE-P2L1 EXCEL TOOL | [5 empty] | LC 2023 22a
|  | Standby time | Alarm time
Time backup power supply |  | 30 | 30 | Select standby and alarm time
System Parameters |  | I_Standby (A) | I_Alarm (A)
JBE-P2L1 |  | 0.2 | 0.2 | Select control panel from the list
Panel Auxilliar System Parameters | PCS | I_Standby (A) | I_Alarm (A)
Panel auxilliary 24V DC output 1 |  | 0 | 0
Panel auxilliary 24V DC output 2 |  | 0 | 0
JBE-P2L1-EXLP | 0 | 0 | 0 | Fill the PCS field if panel has extension card (Yellow field)
JBE-P2L2-2LP | 0 | 0 | 0
JBE-P2L2-IO | 0 | 0 | 0
JBE-P2L2-NET | 0 | 0 | 0
Loops Parameters Resume |  | 0 | 0
I_Total |  | 0.2 | 0.2
| 2 x 7 Ah | 2 x 12 Ah | 2 x 17 Ah
Battery Time* | 27.5 | 47.5 | 67.5 | *Battery time: Standby time + Alarm mode time
Battery characteristics |  | Voltaje (V) | Capacity (Ah)
YUASA NP17-12I |  | 12 | 17 | Select battery from the list
Minimum battery needed | 7.625 | 6 | 0.1 | 6.1 | 7.625
Selected battery | OK
Loops Parameters |  | I_Standby (A) | I_Alarm (A) | Current | Addresses
Loop 1 |  | 0 | 0 | OK | OK
Loop 2 |  | 0 | 0 | OK | OK
Loop 3 |  | 0 | 0 | OK | OK
Loop 4 |  | 0 | 0 | OK | OK
Loop 5 |  | 0 | 0 | OK | OK
Loop 6 |  | 0 | 0 | OK | OK
Loop 7 |  | 0 | 0 | OK | OK
Loop 8 |  | 0 | 0 | OK | OK
I_Total |  | 0 | 0
This tool may be used as a design help for Jade Bird Fire Alarm International (Europe) S.L. We reserve the right not to be responsible for its accuracy, completeness or quality of the information provided, including any kind of information which could be incomplete or incorrect.

## SC_Loop 1
|  | HIDE |  | HIDE | HIDE
SYSTEM CALCULATOR JADE BIRD JBE-P2L1 EXCEL TOOL | [11 empty] | LC 2023 22a
Loop | [9 empty] | System Check
Section of wire | 1.5 |  | 16 | [6 empty] | Current |  | OK
Lenght loop | 500 |  | meters | [6 empty] | Addresses |  | OK
Fill Cable Section in mm2 and the Line Distance in meters (Yelow field)
| Fill the PCS field for the desired configuration (Yelow field) | Fill the PCS field for the desired configuration (Yelow field)
Devices Loop 1
REF. | PCS | I_Standby (A) | I_Standby (A) | PCS_alarm | I_Alarm (A) | I_Alarm (A) | I_Sounders (A) | ISO | DET | MOD | SND | ADR
JBE-2100 - MCP | 0 | 0.0003 | 0 | 0 | 0.001 | 0
JBE-2106 - HEAT DETECTOR | 0 | 0.0003 | 0 | 0 | 0.001 | 0
JBE-2111 - SMOKE DETECTOR | 0 | 0.0003 | 0 | 0 | 0.001 | 0
JBE-2115 - COMBO DETECTOR | 0 | 0.0003 | 0 | 0 | 0.001 | 0
JBE-2120 - INPUT MODULE | 0 | 0.00025 | 0 | 0 | 0.001 | 0
JBE-2125 - OUTPUT MODULE WITH FEEDBACK (Loop) | 0 | 0.00025 | 0 | 0 | 0.001 | 0
JBE-2125 - OUTPUT MODULE WITH FEEDBACK (External Power Supply) | 0 | 0.00025 | 0 | 0 | 0.00025 | 0
JBE-2135 - SOUNDER (External Power Supply) | 0 | 0.00025 | 0 | 0 | 0.00025 | 0
JBE-2145 - SOUNDER - BEACON (VID) (External Power Supply) | 0 | 0.00025 | 0 | 0 | 0.00025 | 0
JBE-2235 - SOUNDER - BEACON (VID) (Loop) | 0 | 0.00025 | 0 | 0 | 0.01 | 0
JBE-2200 - ZONE MODULE (Loop) | 0 | 0.009 | 0 | 0 | 0.046 | 0
JBE-2000 - ZONE MODULE (External Power Supply) | 0 | 0.002 | 0 | 0 | 0.002 | 0
JBE-2150 - ISOLATOR MODULE | 0 | 0.00025 | 0 | 0 | 0.00025 | 0
REMOTE INDICATOR | 0 | 0.000625 | 0 | 0 | 0.008 | 0
Total | 0 |  | 0 | 0 |  | 0 | 0 | 0 | 0 | 0 | 0 | 0
Loop Parameters
Cu | 0.0172 |  | Ω*mm2/m
I_Standby | 0 |  | A
I_Alarm | 0 |  | A
I_Sounders | 0 |  | A
I_Total | 0 |  | A
V_Lin_Ring | 6.9 |  | V
Minimum Cable Section for common Lenghts
Lenghts | 1000 |  | 1500 |  |  | 2000 | 2500 | 3000 | 3500 | m
R_Cable | 68.8 | 0 | 103.2 | 0 | 0 | 137.6 | 172 | 206.4 | 240.8 | Ω
R_eq_Ring | 34.4 | 0 | 51.6 | 0 | 0 | 68.8 | 86 | 103.2 | 120.4 | Ω
S_min | 0.5 | 0.5 | 0.5 | 0.5 | 0.5 | 0.5 | 0.5 | 0.5 | 0.5 | mm2
Warning: The Minimum Cable Seccion in the Loop is 0,5 mm2
Maximum Cable Lenght for Standard Cable Section (IEC 60228)
Section | 0.5 |  | 0.75 |  |  | 1 | 1.5 | 2.5 | 4 | mm2
R_Cable | 240.8 | #DIV/0! | 160.5333 | #DIV/0! | #DIV/0! | 120.4 | 80.2667 | 48.16 | 30.1 | Ω
R_eq_Ring | 120.4 | #DIV/0! | 80.2667 | #DIV/0! | #DIV/0! | 60.2 | 40.1333 | 24.08 | 15.05 | Ω
L_max | 3500 | 3500 | 3500 | 3500 | 3500 | 3500 | 3500 | 3500 | 3500 | m
Warning: The Maximum Cable Length in the Loop is 3.500 meters
Maximum Current Calculation
? S | 1.5 |  | mm2
? L | 500 |  | meters
R_Cable_Sys | 11.4667 |  | Ω
R_eq_Ring_Sys | 5.7333 |  | Ω
I_max | 1.2035 |  | A
System Check
Current |  |  | OK
Addresses |  |  | OK
This tool may be used as a design help for Jade Bird Fire Alarm International (Europe) S.L. We reserve the right not to be responsible for its accuracy, completeness or quality of the information provided, including any kind of information which could be incomplete or incorrect.

## SC_Loop 2
|  | HIDE |  | HIDE | HIDE
SYSTEM CALCULATOR JADE BIRD JBE-P2L1 EXCEL TOOL | [11 empty] | LC 2023 22a
Loop | [9 empty] | System Check
Section of wire | 1.5 |  | 16 | [6 empty] | Current |  | OK
Lenght loop | 1000 | [8 empty] | Addresses |  | OK
Fill Cable Section in mm2 and the Line Distance in meters (Yelow field)
| Fill the PCS field for the desired configuration (Yelow field) | Fill the PCS field for the desired configuration (Yelow field)
Devices Loop 1
REF. | PCS | I_Standby (A) | I_Standby (A) | PCS_alarm | I_Alarm (A) | I_Alarm (A) | I_Sounders (A) | ISO | DET | MOD | SND | ADR
JBE-2100 - MCP | 0 | 0.0003 | 0 | 0 | 0.001 | 0
JBE-2106 - HEAT DETECTOR | 0 | 0.0003 | 0 | 0 | 0.001 | 0
JBE-2111 - SMOKE DETECTOR | 0 | 0.0003 | 0 | 0 | 0.001 | 0
JBE-2115 - COMBO DETECTOR | 0 | 0.0003 | 0 | 0 | 0.001 | 0
JBE-2120 - INPUT MODULE | 0 | 0.00025 | 0 | 0 | 0.001 | 0
JBE-2125 - OUTPUT MODULE WITH FEEDBACK (Loop) | 0 | 0.00025 | 0 | 0 | 0.001 | 0
JBE-2125 - OUTPUT MODULE WITH FEEDBACK (External Power Supply) | 0 | 0.00025 | 0 | 0 | 0.00025 | 0
JBE-2135 - SOUNDER (External Power Supply) | 0 | 0.00025 | 0 | 0 | 0.00025 | 0
JBE-2145 - SOUNDER - BEACON (VID) (External Power Supply) | 0 | 0.00025 | 0 | 0 | 0.00025 | 0
JBE-2235 - SOUNDER - BEACON (VID) (Loop) | 0 | 0.00025 | 0 | 0 | 0.01 | 0
JBE-2200 - ZONE MODULE (Loop) | 0 | 0.009 | 0 | 0 | 0.046 | 0
JBE-2000 - ZONE MODULE (External Power Supply) | 0 | 0.002 | 0 | 0 | 0.002 | 0
JBE-2150 - ISOLATOR MODULE | 0 | 0.00025 | 0 | 0 | 0.00025 | 0
REMOTE INDICATOR | 0 | 0.000625 | 0 | 0 | 0.008 | 0
Total | 0 |  | 0 | 0 |  | 0 | 0 | 0 | 0 | 0 | 0 | 0
Loop Parameters
Cu | 0.0172 |  | Ω*mm2/m
I_Standby | 0 |  | A
I_Alarm | 0 |  | A
I_Sounders | 0 |  | A
I_Total | 0 |  | A
V_Lin_Ring | 6.9 |  | V
Minimum Cable Section for common Lenghts
Lenghts | 1000 |  | 1500 |  |  | 2000 | 2500 | 3000 | 3500 | m
R_Cable | 68.8 | 0 | 103.2 | 0 | 0 | 137.6 | 172 | 206.4 | 240.8 | Ω
R_eq_Ring | 34.4 | 0 | 51.6 | 0 | 0 | 68.8 | 86 | 103.2 | 120.4 | Ω
S_min | 0.5 | 0.5 | 0.5 | 0.5 | 0.5 | 0.5 | 0.5 | 0.5 | 0.5 | mm2
Warning: The Minimum Cable Seccion in the Loop is 0,5 mm2
Maximum Cable Lenght for Standard Cable Section (IEC 60228)
Section | 0.5 |  | 0.75 |  |  | 1 | 1.5 | 2.5 | 4 | mm2
R_Cable | 240.8 | #DIV/0! | 160.5333 | #DIV/0! | #DIV/0! | 120.4 | 80.2667 | 48.16 | 30.1 | Ω
R_eq_Ring | 120.4 | #DIV/0! | 80.2667 | #DIV/0! | #DIV/0! | 60.2 | 40.1333 | 24.08 | 15.05 | Ω
L_max | 3500 | 3500 | 3500 | 3500 | 3500 | 3500 | 3500 | 3500 | 3500 | m
Warning: The Maximum Cable Length in the Loop is 3.500 meters
Maximum Current Calculation
? S | 1.5 |  | mm2
? L | 1000 |  | meters
R_Cable_Sys | 22.9333 |  | Ω
R_eq_Ring_Sys | 11.4667 |  | Ω
I_max | 0.60174 |  | A
System Check
Current |  |  | OK
Addresses |  |  | OK
This tool may be used as a design help for Jade Bird Fire Alarm International (Europe) S.L. We reserve the right not to be responsible for its accuracy, completeness or quality of the information provided, including any kind of information which could be incomplete or incorrect.

## SC_Loop 3
|  | HIDE |  | HIDE | HIDE
SYSTEM CALCULATOR JADE BIRD JBE-P2L1 EXCEL TOOL | [11 empty] | LC 2023 22a
Loop | [9 empty] | System Check
Section of wire | 1.5 |  | 16 | [6 empty] | Current |  | OK
Lenght loop | 1000 | [8 empty] | Addresses |  | OK
Fill Cable Section in mm2 and the Line Distance in meters (Yelow field)
| Fill the PCS field for the desired configuration (Yelow field) | Fill the PCS field for the desired configuration (Yelow field)
Devices Loop 1
REF. | PCS | I_Standby (A) | I_Standby (A) | PCS_alarm | I_Alarm (A) | I_Alarm (A) | I_Sounders (A) | ISO | DET | MOD | SND | ADR
JBE-2100 - MCP | 0 | 0.0003 | 0 | 0 | 0.001 | 0
JBE-2106 - HEAT DETECTOR | 0 | 0.0003 | 0 | 0 | 0.001 | 0
JBE-2111 - SMOKE DETECTOR | 0 | 0.0003 | 0 | 0 | 0.001 | 0
JBE-2115 - COMBO DETECTOR | 0 | 0.0003 | 0 | 0 | 0.001 | 0
JBE-2120 - INPUT MODULE | 0 | 0.00025 | 0 | 0 | 0.001 | 0
JBE-2125 - OUTPUT MODULE WITH FEEDBACK (Loop) | 0 | 0.00025 | 0 | 0 | 0.001 | 0
JBE-2125 - OUTPUT MODULE WITH FEEDBACK (External Power Supply) | 0 | 0.00025 | 0 | 0 | 0.00025 | 0
JBE-2135 - SOUNDER (External Power Supply) | 0 | 0.00025 | 0 | 0 | 0.00025 | 0
JBE-2145 - SOUNDER - BEACON (VID) (External Power Supply) | 0 | 0.00025 | 0 | 0 | 0.00025 | 0
JBE-2235 - SOUNDER - BEACON (VID) (Loop) | 0 | 0.00025 | 0 | 0 | 0.01 | 0
JBE-2200 - ZONE MODULE (Loop) | 0 | 0.009 | 0 | 0 | 0.046 | 0
JBE-2000 - ZONE MODULE (External Power Supply) | 0 | 0.002 | 0 | 0 | 0.002 | 0
JBE-2150 - ISOLATOR MODULE | 0 | 0.00025 | 0 | 0 | 0.00025 | 0
REMOTE INDICATOR | 0 | 0.000625 | 0 | 0 | 0.008 | 0
Total | 0 |  | 0 | 0 |  | 0 | 0 | 0 | 0 | 0 | 0 | 0
Loop Parameters
Cu | 0.0172 |  | Ω*mm2/m
I_Standby | 0 |  | A
I_Alarm | 0 |  | A
I_Sounders | 0 |  | A
I_Total | 0 |  | A
V_Lin_Ring | 6.9 |  | V
Minimum Cable Section for common Lenghts
Lenghts | 1000 |  | 1500 |  |  | 2000 | 2500 | 3000 | 3500 | m
R_Cable | 68.8 | 0 | 103.2 | 0 | 0 | 137.6 | 172 | 206.4 | 240.8 | Ω
R_eq_Ring | 34.4 | 0 | 51.6 | 0 | 0 | 68.8 | 86 | 103.2 | 120.4 | Ω
S_min | 0.5 | 0.5 | 0.5 | 0.5 | 0.5 | 0.5 | 0.5 | 0.5 | 0.5 | mm2
Warning: The Minimum Cable Seccion in the Loop is 0,5 mm2
Maximum Cable Lenght for Standard Cable Section (IEC 60228)
Section | 0.5 |  | 0.75 |  |  | 1 | 1.5 | 2.5 | 4 | mm2
R_Cable | 240.8 | #DIV/0! | 160.5333 | #DIV/0! | #DIV/0! | 120.4 | 80.2667 | 48.16 | 30.1 | Ω
R_eq_Ring | 120.4 | #DIV/0! | 80.2667 | #DIV/0! | #DIV/0! | 60.2 | 40.1333 | 24.08 | 15.05 | Ω
L_max | 3500 | 3500 | 3500 | 3500 | 3500 | 3500 | 3500 | 3500 | 3500 | m
Warning: The Maximum Cable Length in the Loop is 3.500 meters
Maximum Current Calculation
? S | 1.5 |  | mm2
? L | 1000 |  | meters
R_Cable_Sys | 22.9333 |  | Ω
R_eq_Ring_Sys | 11.4667 |  | Ω
I_max | 0.60174 |  | A
System Check
Current |  |  | OK
Addresses |  |  | OK
This tool may be used as a design help for Jade Bird Fire Alarm International (Europe) S.L. We reserve the right not to be responsible for its accuracy, completeness or quality of the information provided, including any kind of information which could be incomplete or incorrect.

## SC_Loop 4
|  | HIDE |  | HIDE | HIDE
SYSTEM CALCULATOR JADE BIRD JBE-P2L1 EXCEL TOOL | [11 empty] | LC 2023 22a
Loop | [9 empty] | System Check
Section of wire | 1.5 |  | 16 | [6 empty] | Current |  | OK
Lenght loop | 1000 | [8 empty] | Addresses |  | OK
Fill Cable Section in mm2 and the Line Distance in meters (Yelow field)
| Fill the PCS field for the desired configuration (Yelow field) | Fill the PCS field for the desired configuration (Yelow field)
Devices Loop 1
REF. | PCS | I_Standby (A) | I_Standby (A) | PCS_alarm | I_Alarm (A) | I_Alarm (A) | I_Sounders (A) | ISO | DET | MOD | SND | ADR
JBE-2100 - MCP | 0 | 0.0003 | 0 | 0 | 0.001 | 0
JBE-2106 - HEAT DETECTOR | 0 | 0.0003 | 0 | 0 | 0.001 | 0
JBE-2111 - SMOKE DETECTOR | 0 | 0.0003 | 0 | 0 | 0.001 | 0
JBE-2115 - COMBO DETECTOR | 0 | 0.0003 | 0 | 0 | 0.001 | 0
JBE-2120 - INPUT MODULE | 0 | 0.00025 | 0 | 0 | 0.001 | 0
JBE-2125 - OUTPUT MODULE WITH FEEDBACK (Loop) | 0 | 0.00025 | 0 | 0 | 0.001 | 0
JBE-2125 - OUTPUT MODULE WITH FEEDBACK (External Power Supply) | 0 | 0.00025 | 0 | 0 | 0.00025 | 0
JBE-2135 - SOUNDER (External Power Supply) | 0 | 0.00025 | 0 | 0 | 0.00025 | 0
JBE-2145 - SOUNDER - BEACON (VID) (External Power Supply) | 0 | 0.00025 | 0 | 0 | 0.00025 | 0
JBE-2235 - SOUNDER - BEACON (VID) (Loop) | 0 | 0.00025 | 0 | 0 | 0.01 | 0
JBE-2200 - ZONE MODULE (Loop) | 0 | 0.009 | 0 | 0 | 0.046 | 0
JBE-2000 - ZONE MODULE (External Power Supply) | 0 | 0.002 | 0 | 0 | 0.002 | 0
JBE-2150 - ISOLATOR MODULE | 0 | 0.00025 | 0 | 0 | 0.00025 | 0
REMOTE INDICATOR | 0 | 0.000625 | 0 | 0 | 0.008 | 0
Total | 0 |  | 0 | 0 |  | 0 | 0 | 0 | 0 | 0 | 0 | 0
Loop Parameters
Cu | 0.0172 |  | Ω*mm2/m
I_Standby | 0 |  | A
I_Alarm | 0 |  | A
I_Sounders | 0 |  | A
I_Total | 0 |  | A
V_Lin_Ring | 6.9 |  | V
Minimum Cable Section for common Lenghts
Lenghts | 1000 |  | 1500 |  |  | 2000 | 2500 | 3000 | 3500 | m
R_Cable | 68.8 | 0 | 103.2 | 0 | 0 | 137.6 | 172 | 206.4 | 240.8 | Ω
R_eq_Ring | 34.4 | 0 | 51.6 | 0 | 0 | 68.8 | 86 | 103.2 | 120.4 | Ω
S_min | 0.5 | 0.5 | 0.5 | 0.5 | 0.5 | 0.5 | 0.5 | 0.5 | 0.5 | mm2
Warning: The Minimum Cable Seccion in the Loop is 0,5 mm2
Maximum Cable Lenght for Standard Cable Section (IEC 60228)
Section | 0.5 |  | 0.75 |  |  | 1 | 1.5 | 2.5 | 4 | mm2
R_Cable | 240.8 | #DIV/0! | 160.5333 | #DIV/0! | #DIV/0! | 120.4 | 80.2667 | 48.16 | 30.1 | Ω
R_eq_Ring | 120.4 | #DIV/0! | 80.2667 | #DIV/0! | #DIV/0! | 60.2 | 40.1333 | 24.08 | 15.05 | Ω
L_max | 3500 | 3500 | 3500 | 3500 | 3500 | 3500 | 3500 | 3500 | 3500 | m
Warning: The Maximum Cable Length in the Loop is 3.500 meters
Maximum Current Calculation
? S | 1.5 |  | mm2
? L | 1000 |  | meters
R_Cable_Sys | 22.9333 |  | Ω
R_eq_Ring_Sys | 11.4667 |  | Ω
I_max | 0.60174 |  | A
System Check
Current |  |  | OK
Addresses |  |  | OK
This tool may be used as a design help for Jade Bird Fire Alarm International (Europe) S.L. We reserve the right not to be responsible for its accuracy, completeness or quality of the information provided, including any kind of information which could be incomplete or incorrect.

## SC_Loop 5
|  | HIDE |  | HIDE | HIDE
SYSTEM CALCULATOR JADE BIRD JBE-P2L1 EXCEL TOOL | [11 empty] | LC 2023 22a
Loop | [9 empty] | System Check
Section of wire | 1.5 |  | 16 | [6 empty] | Current |  | OK
Lenght loop | 1000 | [8 empty] | Addresses |  | OK
Fill Cable Section in mm2 and the Line Distance in meters (Yelow field)
| Fill the PCS field for the desired configuration (Yelow field) | Fill the PCS field for the desired configuration (Yelow field)
Devices Loop 1
REF. | PCS | I_Standby (A) | I_Standby (A) | PCS_alarm | I_Alarm (A) | I_Alarm (A) | I_Sounders (A) | ISO | DET | MOD | SND | ADR
JBE-2100 - MCP | 0 | 0.0003 | 0 | 0 | 0.001 | 0
JBE-2106 - HEAT DETECTOR | 0 | 0.0003 | 0 | 0 | 0.001 | 0
JBE-2111 - SMOKE DETECTOR | 0 | 0.0003 | 0 | 0 | 0.001 | 0
JBE-2115 - COMBO DETECTOR | 0 | 0.0003 | 0 | 0 | 0.001 | 0
JBE-2120 - INPUT MODULE | 0 | 0.00025 | 0 | 0 | 0.001 | 0
JBE-2125 - OUTPUT MODULE WITH FEEDBACK (Loop) | 0 | 0.00025 | 0 | 0 | 0.001 | 0
JBE-2125 - OUTPUT MODULE WITH FEEDBACK (External Power Supply) | 0 | 0.00025 | 0 | 0 | 0.00025 | 0
JBE-2135 - SOUNDER (External Power Supply) | 0 | 0.00025 | 0 | 0 | 0.00025 | 0
JBE-2145 - SOUNDER - BEACON (VID) (External Power Supply) | 0 | 0.00025 | 0 | 0 | 0.00025 | 0
JBE-2235 - SOUNDER - BEACON (VID) (Loop) | 0 | 0.00025 | 0 | 0 | 0.01 | 0
JBE-2200 - ZONE MODULE (Loop) | 0 | 0.009 | 0 | 0 | 0.046 | 0
JBE-2000 - ZONE MODULE (External Power Supply) | 0 | 0.002 | 0 | 0 | 0.002 | 0
JBE-2150 - ISOLATOR MODULE | 0 | 0.00025 | 0 | 0 | 0.00025 | 0
REMOTE INDICATOR | 0 | 0.000625 | 0 | 0 | 0.008 | 0
Total | 0 |  | 0 | 0 |  | 0 | 0 | 0 | 0 | 0 | 0 | 0
Loop Parameters
Cu | 0.0172 |  | Ω*mm2/m
I_Standby | 0 |  | A
I_Alarm | 0 |  | A
I_Sounders | 0 |  | A
I_Total | 0 |  | A
V_Lin_Ring | 6.9 |  | V
Minimum Cable Section for common Lenghts
Lenghts | 1000 |  | 1500 |  |  | 2000 | 2500 | 3000 | 3500 | m
R_Cable | 68.8 | 0 | 103.2 | 0 | 0 | 137.6 | 172 | 206.4 | 240.8 | Ω
R_eq_Ring | 34.4 | 0 | 51.6 | 0 | 0 | 68.8 | 86 | 103.2 | 120.4 | Ω
S_min | 0.5 | 0.5 | 0.5 | 0.5 | 0.5 | 0.5 | 0.5 | 0.5 | 0.5 | mm2
Warning: The Minimum Cable Seccion in the Loop is 0,5 mm2
Maximum Cable Lenght for Standard Cable Section (IEC 60228)
Section | 0.5 |  | 0.75 |  |  | 1 | 1.5 | 2.5 | 4 | mm2
R_Cable | 240.8 | #DIV/0! | 160.5333 | #DIV/0! | #DIV/0! | 120.4 | 80.2667 | 48.16 | 30.1 | Ω
R_eq_Ring | 120.4 | #DIV/0! | 80.2667 | #DIV/0! | #DIV/0! | 60.2 | 40.1333 | 24.08 | 15.05 | Ω
L_max | 3500 | 3500 | 3500 | 3500 | 3500 | 3500 | 3500 | 3500 | 3500 | m
Warning: The Maximum Cable Length in the Loop is 3.500 meters
Maximum Current Calculation
? S | 1.5 |  | mm2
? L | 1000 |  | meters
R_Cable_Sys | 22.9333 |  | Ω
R_eq_Ring_Sys | 11.4667 |  | Ω
I_max | 0.60174 |  | A
System Check
Current |  |  | OK
Addresses |  |  | OK
This tool may be used as a design help for Jade Bird Fire Alarm International (Europe) S.L. We reserve the right not to be responsible for its accuracy, completeness or quality of the information provided, including any kind of information which could be incomplete or incorrect.

## SC_Loop 6
|  | HIDE |  | HIDE | HIDE
SYSTEM CALCULATOR JADE BIRD JBE-P2L1 EXCEL TOOL | [11 empty] | LC 2023 22a
Loop | [9 empty] | System Check
Section of wire | 1.5 |  | 16 | [6 empty] | Current |  | OK
Lenght loop | 1000 | [8 empty] | Addresses |  | OK
Fill Cable Section in mm2 and the Line Distance in meters (Yelow field)
| Fill the PCS field for the desired configuration (Yelow field) | Fill the PCS field for the desired configuration (Yelow field)
Devices Loop 1
REF. | PCS | I_Standby (A) | I_Standby (A) | PCS_alarm | I_Alarm (A) | I_Alarm (A) | I_Sounders (A) | ISO | DET | MOD | SND | ADR
JBE-2100 - MCP | 0 | 0.0003 | 0 | 0 | 0.001 | 0
JBE-2106 - HEAT DETECTOR | 0 | 0.0003 | 0 | 0 | 0.001 | 0
JBE-2111 - SMOKE DETECTOR | 0 | 0.0003 | 0 | 0 | 0.001 | 0
JBE-2115 - COMBO DETECTOR | 0 | 0.0003 | 0 | 0 | 0.001 | 0
JBE-2120 - INPUT MODULE | 0 | 0.00025 | 0 | 0 | 0.001 | 0
JBE-2125 - OUTPUT MODULE WITH FEEDBACK (Loop) | 0 | 0.00025 | 0 | 0 | 0.001 | 0
JBE-2125 - OUTPUT MODULE WITH FEEDBACK (External Power Supply) | 0 | 0.00025 | 0 | 0 | 0.00025 | 0
JBE-2135 - SOUNDER (External Power Supply) | 0 | 0.00025 | 0 | 0 | 0.00025 | 0
JBE-2145 - SOUNDER - BEACON (VID) (External Power Supply) | 0 | 0.00025 | 0 | 0 | 0.00025 | 0
JBE-2235 - SOUNDER - BEACON (VID) (Loop) | 0 | 0.00025 | 0 | 0 | 0.01 | 0
JBE-2200 - ZONE MODULE (Loop) | 0 | 0.009 | 0 | 0 | 0.046 | 0
JBE-2000 - ZONE MODULE (External Power Supply) | 0 | 0.002 | 0 | 0 | 0.002 | 0
JBE-2150 - ISOLATOR MODULE | 0 | 0.00025 | 0 | 0 | 0.00025 | 0
REMOTE INDICATOR | 0 | 0.000625 | 0 | 0 | 0.008 | 0
Total | 0 |  | 0 | 0 |  | 0 | 0 | 0 | 0 | 0 | 0 | 0
Loop Parameters
Cu | 0.0172 |  | Ω*mm2/m
I_Standby | 0 |  | A
I_Alarm | 0 |  | A
I_Sounders | 0 |  | A
I_Total | 0 |  | A
V_Lin_Ring | 6.9 |  | V
Minimum Cable Section for common Lenghts
Lenghts | 1000 |  | 1500 |  |  | 2000 | 2500 | 3000 | 3500 | m
R_Cable | 68.8 | 0 | 103.2 | 0 | 0 | 137.6 | 172 | 206.4 | 240.8 | Ω
R_eq_Ring | 34.4 | 0 | 51.6 | 0 | 0 | 68.8 | 86 | 103.2 | 120.4 | Ω
S_min | 0.5 | 0.5 | 0.5 | 0.5 | 0.5 | 0.5 | 0.5 | 0.5 | 0.5 | mm2
Warning: The Minimum Cable Seccion in the Loop is 0,5 mm2
Maximum Cable Lenght for Standard Cable Section (IEC 60228)
Section | 0.5 |  | 0.75 |  |  | 1 | 1.5 | 2.5 | 4 | mm2
R_Cable | 240.8 | #DIV/0! | 160.5333 | #DIV/0! | #DIV/0! | 120.4 | 80.2667 | 48.16 | 30.1 | Ω
R_eq_Ring | 120.4 | #DIV/0! | 80.2667 | #DIV/0! | #DIV/0! | 60.2 | 40.1333 | 24.08 | 15.05 | Ω
L_max | 3500 | 3500 | 3500 | 3500 | 3500 | 3500 | 3500 | 3500 | 3500 | m
Warning: The Maximum Cable Length in the Loop is 3.500 meters
Maximum Current Calculation
? S | 1.5 |  | mm2
? L | 1000 |  | meters
R_Cable_Sys | 22.9333 |  | Ω
R_eq_Ring_Sys | 11.4667 |  | Ω
I_max | 0.60174 |  | A
System Check
Current |  |  | OK
Addresses |  |  | OK
This tool may be used as a design help for Jade Bird Fire Alarm International (Europe) S.L. We reserve the right not to be responsible for its accuracy, completeness or quality of the information provided, including any kind of information which could be incomplete or incorrect.

## SC_Loop 7
|  | HIDE |  | HIDE | HIDE
SYSTEM CALCULATOR JADE BIRD JBE-P2L1 EXCEL TOOL | [11 empty] | LC 2023 22a
Loop | [9 empty] | System Check
Section of wire | 1.5 |  | 16 | [6 empty] | Current |  | OK
Lenght loop | 1000 | [8 empty] | Addresses |  | OK
Fill Cable Section in mm2 and the Line Distance in meters (Yelow field)
| Fill the PCS field for the desired configuration (Yelow field) | Fill the PCS field for the desired configuration (Yelow field)
Devices Loop 1
REF. | PCS | I_Standby (A) | I_Standby (A) | PCS_alarm | I_Alarm (A) | I_Alarm (A) | I_Sounders (A) | ISO | DET | MOD | SND | ADR
JBE-2100 - MCP | 0 | 0.0003 | 0 | 0 | 0.001 | 0
JBE-2106 - HEAT DETECTOR | 0 | 0.0003 | 0 | 0 | 0.001 | 0
JBE-2111 - SMOKE DETECTOR | 0 | 0.0003 | 0 | 0 | 0.001 | 0
JBE-2115 - COMBO DETECTOR | 0 | 0.0003 | 0 | 0 | 0.001 | 0
JBE-2120 - INPUT MODULE | 0 | 0.00025 | 0 | 0 | 0.001 | 0
JBE-2125 - OUTPUT MODULE WITH FEEDBACK (Loop) | 0 | 0.00025 | 0 | 0 | 0.001 | 0
JBE-2125 - OUTPUT MODULE WITH FEEDBACK (External Power Supply) | 0 | 0.00025 | 0 | 0 | 0.00025 | 0
JBE-2135 - SOUNDER (External Power Supply) | 0 | 0.00025 | 0 | 0 | 0.00025 | 0
JBE-2145 - SOUNDER - BEACON (VID) (External Power Supply) | 0 | 0.00025 | 0 | 0 | 0.00025 | 0
JBE-2235 - SOUNDER - BEACON (VID) (Loop) | 0 | 0.00025 | 0 | 0 | 0.01 | 0
JBE-2200 - ZONE MODULE (Loop) | 0 | 0.009 | 0 | 0 | 0.046 | 0
JBE-2000 - ZONE MODULE (External Power Supply) | 0 | 0.002 | 0 | 0 | 0.002 | 0
JBE-2150 - ISOLATOR MODULE | 0 | 0.00025 | 0 | 0 | 0.00025 | 0
REMOTE INDICATOR | 0 | 0.000625 | 0 | 0 | 0.008 | 0
Total | 0 |  | 0 | 0 |  | 0 | 0 | 0 | 0 | 0 | 0 | 0
Loop Parameters
Cu | 0.0172 |  | Ω*mm2/m
I_Standby | 0 |  | A
I_Alarm | 0 |  | A
I_Sounders | 0 |  | A
I_Total | 0 |  | A
V_Lin_Ring | 6.9 |  | V
Minimum Cable Section for common Lenghts
Lenghts | 1000 |  | 1500 |  |  | 2000 | 2500 | 3000 | 3500 | m
R_Cable | 68.8 | 0 | 103.2 | 0 | 0 | 137.6 | 172 | 206.4 | 240.8 | Ω
R_eq_Ring | 34.4 | 0 | 51.6 | 0 | 0 | 68.8 | 86 | 103.2 | 120.4 | Ω
S_min | 0.5 | 0.5 | 0.5 | 0.5 | 0.5 | 0.5 | 0.5 | 0.5 | 0.5 | mm2
Warning: The Minimum Cable Seccion in the Loop is 0,5 mm2
Maximum Cable Lenght for Standard Cable Section (IEC 60228)
Section | 0.5 |  | 0.75 |  |  | 1 | 1.5 | 2.5 | 4 | mm2
R_Cable | 240.8 | #DIV/0! | 160.5333 | #DIV/0! | #DIV/0! | 120.4 | 80.2667 | 48.16 | 30.1 | Ω
R_eq_Ring | 120.4 | #DIV/0! | 80.2667 | #DIV/0! | #DIV/0! | 60.2 | 40.1333 | 24.08 | 15.05 | Ω
L_max | 3500 | 3500 | 3500 | 3500 | 3500 | 3500 | 3500 | 3500 | 3500 | m
Warning: The Maximum Cable Length in the Loop is 3.500 meters
Maximum Current Calculation
? S | 1.5 |  | mm2
? L | 1000 |  | meters
R_Cable_Sys | 22.9333 |  | Ω
R_eq_Ring_Sys | 11.4667 |  | Ω
I_max | 0.60174 |  | A
System Check
Current |  |  | OK
Addresses |  |  | OK
This tool may be used as a design help for Jade Bird Fire Alarm International (Europe) S.L. We reserve the right not to be responsible for its accuracy, completeness or quality of the information provided, including any kind of information which could be incomplete or incorrect.

## SC_Loop 8
|  | HIDE |  | HIDE | HIDE
SYSTEM CALCULATOR JADE BIRD JBE-P2L1 EXCEL TOOL | [11 empty] | LC 2023 22a
Loop | [9 empty] | System Check
Section of wire | 1.5 |  | 16 | [6 empty] | Current |  | OK
Lenght loop | 1000 | [8 empty] | Addresses |  | OK
Fill Cable Section in mm2 and the Line Distance in meters (Yelow field)
| Fill the PCS field for the desired configuration (Yelow field) | Fill the PCS field for the desired configuration (Yelow field)
Devices Loop 1
REF. | PCS | I_Standby (A) | I_Standby (A) | PCS_alarm | I_Alarm (A) | I_Alarm (A) | I_Sounders (A) | ISO | DET | MOD | SND | ADR
JBE-2100 - MCP | 0 | 0.0003 | 0 | 0 | 0.001 | 0
JBE-2106 - HEAT DETECTOR | 0 | 0.0003 | 0 | 0 | 0.001 | 0
JBE-2111 - SMOKE DETECTOR | 0 | 0.0003 | 0 | 0 | 0.001 | 0
JBE-2115 - COMBO DETECTOR | 0 | 0.0003 | 0 | 0 | 0.001 | 0
JBE-2120 - INPUT MODULE | 0 | 0.00025 | 0 | 0 | 0.001 | 0
JBE-2125 - OUTPUT MODULE WITH FEEDBACK (Loop) | 0 | 0.00025 | 0 | 0 | 0.001 | 0
JBE-2125 - OUTPUT MODULE WITH FEEDBACK (External Power Supply) | 0 | 0.00025 | 0 | 0 | 0.00025 | 0
JBE-2135 - SOUNDER (External Power Supply) | 0 | 0.00025 | 0 | 0 | 0.00025 | 0
JBE-2145 - SOUNDER - BEACON (VID) (External Power Supply) | 0 | 0.00025 | 0 | 0 | 0.00025 | 0
JBE-2235 - SOUNDER - BEACON (VID) (Loop) | 0 | 0.00025 | 0 | 0 | 0.01 | 0
JBE-2200 - ZONE MODULE (Loop) | 0 | 0.009 | 0 | 0 | 0.046 | 0
JBE-2000 - ZONE MODULE (External Power Supply) | 0 | 0.002 | 0 | 0 | 0.002 | 0
JBE-2150 - ISOLATOR MODULE | 0 | 0.00025 | 0 | 0 | 0.00025 | 0
REMOTE INDICATOR | 0 | 0.000625 | 0 | 0 | 0.008 | 0
Total | 0 |  | 0 | 0 |  | 0 | 0 | 0 | 0 | 0 | 0 | 0
Loop Parameters
Cu | 0.0172 |  | Ω*mm2/m
I_Standby | 0 |  | A
I_Alarm | 0 |  | A
I_Sounders | 0 |  | A
I_Total | 0 |  | A
V_Lin_Ring | 6.9 |  | V
Minimum Cable Section for common Lenghts
Lenghts | 1000 |  | 1500 |  |  | 2000 | 2500 | 3000 | 3500 | m
R_Cable | 68.8 | 0 | 103.2 | 0 | 0 | 137.6 | 172 | 206.4 | 240.8 | Ω
R_eq_Ring | 34.4 | 0 | 51.6 | 0 | 0 | 68.8 | 86 | 103.2 | 120.4 | Ω
S_min | 0.5 | 0.5 | 0.5 | 0.5 | 0.5 | 0.5 | 0.5 | 0.5 | 0.5 | mm2
Warning: The Minimum Cable Seccion in the Loop is 0,5 mm2
Maximum Cable Lenght for Standard Cable Section (IEC 60228)
Section | 0.5 |  | 0.75 |  |  | 1 | 1.5 | 2.5 | 4 | mm2
R_Cable | 240.8 | #DIV/0! | 160.5333 | #DIV/0! | #DIV/0! | 120.4 | 80.2667 | 48.16 | 30.1 | Ω
R_eq_Ring | 120.4 | #DIV/0! | 80.2667 | #DIV/0! | #DIV/0! | 60.2 | 40.1333 | 24.08 | 15.05 | Ω
L_max | 3500 | 3500 | 3500 | 3500 | 3500 | 3500 | 3500 | 3500 | 3500 | m
Warning: The Maximum Cable Length in the Loop is 3.500 meters
Maximum Current Calculation
? S | 1.5 |  | mm2
? L | 1000 |  | meters
R_Cable_Sys | 22.9333 |  | Ω
R_eq_Ring_Sys | 11.4667 |  | Ω
I_max | 0.60174 |  | A
System Check
Current |  |  | OK
Addresses |  |  | OK
This tool may be used as a design help for Jade Bird Fire Alarm International (Europe) S.L. We reserve the right not to be responsible for its accuracy, completeness or quality of the information provided, including any kind of information which could be incomplete or incorrect.

## Data (hidden)
Section of wire (mm2) | AWG |  | 0.5 | Section of wire (mm2)
0.5 | 21 |  | 21 | Section of wire (AWG)
0.8 | 20
1 | 18
1.5 | 16
2 | 15
2.5 | 14
Standby time (h) |  |  | 72 | Standby time (h)
72
48
30
24
4
Alarm time (min) |  |  | 30 | Alarm time (min)
30
15
5
0
Fire Control Panel | I_Standby (A) | I_Alarm (A)
JBE-P2L1 | 0.2 | 0.2
Extension card | I_Standby (A) | I_Alarm (A)
JBE-P2L1-EXLP | 0.005 | 0.005
JBE-P2L2-2LP | 0.03 | 0.03
JBE-P2L2-IO | 0.026 | 0.026
JBE-P2L2-NET | 0.045 | 0.045
Battery characteristics | Voltaje nominal (V) | 20-hr rate Capacity (Ah) | 10-hr rate Capacity (Ah) | Terminal Type
YUASA NP7-12L | 12 | 7 | 6.4 | Faston 6.35
YUASA NP7-12LFR | 12 | 7 | 6.4 | Faston 6.35
YUASA NP12-12 | 12 | 12 | 11.1 | Faston 6.35
YUASA NP12-12FR | 12 | 12 | 11.1 | Faston 6.35
YUASA NP17-12I | 12 | 17 | 15.7 | Threaded terminal M5 (F)
YUASA NP17-12IFR | 12 | 17 | 15.7 | Threaded terminal M5 (F)
Battery characteristics | 20-hr rate Capacity (Ah)
7
12
17